## Sheet1
Compound Miter Calculator
An Automatic Program for Figuring Miter Saw Angle Settings
This calculator lets you instantly calculate tablesaw or compound miter saw angle settings for any combination of corner and tilt angles. In the drawing at right, A = Corner angle formed by the two workpieces. A = 90 for a square corner, 45 for an octagon, 60 for a hexagon and 0 for a straight line. B = Tilt angle of each workpiece away from the base plane. X = Crosscut angle setting. This is the setting for your table saw miter gauge or SCMS turntable. X = 0 for a square cut. Use the complement of X (90-X) if your saw labels a square cut as 90°. Y = Bevel angle setting. This is the blade tilt setting for your saw. Y = 0 for a square cut. Use the complement of Y (90-Y) if your saw labels a perpendicular cut as 90°. Formulas X = arctan(cos(B) * tan(A/2)) Y = arcsin(sin(B) * sin(A/2))
To use this calculator, type the corner and tilt angles into the highlighted boxes next to A and B. Press Enter on your keyboard and the crosscut and bevel angles will appear as X and Y values.
A = | 90 | Corner angle
B = | 90 | Tilt angle
X = | 3.5084e-15 | Crosscut Angle Setting
Y = | 45 | Blade Tilt Angle Setting
_____________________________________________________
Based on an article by David Wright at WoodCentral.com…
http://www.woodcentral.com/bparticles/miter_formula.shtml
pw:joe